## README
Peak Cluster Feedstock De-Risking Model
Oxy-fuel + Waste Heat Recovery vs. Baseline Amine Capture — CapEx/OpEx trade-off calculator
Built for: Peak District cement/lime quarry sites feeding the Peak Cluster CO2 pipeline
PURPOSE
This model quantifies the operating-cost case for treating flue gas with oxy-fuel combustion + waste heat recovery (WHR) + BESS load-shifting, INSTEAD OF conventional amine scrubbing, before compressing CO2 into the Peak Cluster pipeline. It does not model an alternative to the pipeline — it assumes the pipeline is built and asks: which on-site pre-treatment package is cheaper to feed it.
HOW TO USE
1. Edit only the blue cells on the 'Assumptions' tab — these are the levers.
2. 'Baseline' and 'Optimized' tabs calculate each pathway automatically from those assumptions.
3. 'Comparison' tab shows capex delta, opex savings and simple payback.
4. 'Sensitivity' tab stress-tests the two least certain inputs: electricity tariff / flue gas dilution, and the oxy-fuel O2 demand ratio / ASU efficiency.
CONFIDENCE LEVELS — READ BEFORE PRESENTING THIS EXTERNALLY
HIGH confidence (published benchmarks, cited on Assumptions tab): CO2 compression energy, amine reboiler duty, cryogenic ASU specific energy, ORC capex, UK ETS price, UK industrial electricity tariff range.
MEDIUM confidence (industry rule-of-thumb, plant-specific in reality): amine plant capex, ASU capex, O2 demand ratio for oxy-fuel retrofit, waste-heat-recoverable fraction.
LOW confidence / PLACEHOLDER (no public benchmark found — needs a vendor FEED study or DNO quote before this goes into a board paper): oxy-fuel kiln/burner retrofit capex, avoided grid-reinforcement value, non-energy opex for both pathways.
KEY SOURCES
- CO2 compression to pipeline spec (~90-120 kWh/t): standard industry range, consistent with IEAGHG-type CCS cost studies.
- Amine reboiler duty (~3.0-3.5 GJ/t CO2, ~830-970 kWh-th/t): typical MEA post-combustion capture literature.
- Amine capex real-world benchmark (~$400/Tpa) and marginal cost ($90/t CO2 cement, dropping to ~$50/t with oxy-fuel-assisted heating): Thunder Said Energy, 'Costs of amine process CCS'.
- Cement kiln flue gas CO2 concentration (14-35% baseline; >80% with oxy-fuel retrofit) and integrated oxyfuel+calcium-looping energy (~1.45 GJ/t CO2): EU CEMCAP project (SINTEF).
- Cryogenic ASU specific energy (250-500 kWh/t O2 in practice, 51 kWh/t theoretical minimum) and capex (~$200/Tpa O2): Thunder Said Energy, 'Costs of cryogenic air separation'.
- Cement plant waste heat: 30-40% of kiln/clinker-cooler heat wasted pre-WHR; ORC capex $1.8-3.2M/MWe; typical 1 Mtpa plant WHR installation 7-13 MWe with 14-30 month payback: World Cement / Turboden / cement industry WHR literature.
- UK industrial electricity: extra-large users ~12p/kWh (2025), large fixed users 18-24p/kWh, Supercharger scheme rate 8.6p/kWh from 2026 for qualifying energy-intensive industry.
- UK ETS 2026 civil penalty carbon price: £49.41/tonne (UK ETS Authority).
- BESS installed capex: £200-450/kWh commercial/industrial scale, falling toward £100-125/kWh at grid scale.
- UK grid connection queue: historic waits up to 10-15 years; 2025-26 reforms prioritise 'strategic demand' but queue remains a live risk — this is what the BESS/grid-queue-bypass line is pricing against.
WHAT THIS MODEL DELIBERATELY SIMPLIFIES
- Amine reboiler duty is scaled inversely with flue gas CO2% relative to a 20% reference point (more dilute gas = more solvent circulation per tonne CO2 captured). This is a simplification of a real but non-linear relationship — treat the Sensitivity tab as directional, not a substitute for a vendor performance curve.
- Oxy-fuel performance is treated as independent of the ORIGINAL (pre-retrofit) flue gas dilution, since combustion is now happening in a controlled O2 atmosphere.
- WHR-generated electricity is netted against the optimized case's own ASU/compression/purification load only (no export credit assumed for any surplus).
- All results are nominal (today's £), not inflation-adjusted; a real discount rate is used to annualize capex.

## Assumptions
Assumptions
Edit only the blue values in column B. UPDATED for Hope Cement Works (Breedon, Derbyshire) — see notes in column D for what changed and why. O2 ratio and oxy-fuel retrofit capex (rows 32/36) remain unresolved placeholders.
Parameter | Value | Unit | Source / Confidence
SITE & TARGET
Kiln thermal rating | 140 | MWth | MEDIUM — calculated estimate: 1.5Mt cement/yr x ~0.85 clinker ratio x 3.2 GJ/t (precalciner benchmark) / 8,000 op-hrs. NOT a confirmed nameplate figure — Breedon/EA haven't published kiln MWth.
Target annual CO2 to pipeline | 1200000 | t/yr | HIGH — Hope Valley Climate Action: Hope Cement Works is "by far the largest emitter of greenhouse gases in the Hope Valley", ~1.2Mt CO2/yr
Baseline flue gas CO2 concentration | 20% | % | MEDIUM — sourcing-table proxy for CEMENT kilns specifically (18-22%); Hope is cement-only, no lime co-production, so the 25-35% lime proxy doesn't apply here
Oxy-fuel flue gas CO2 concentration achieved | 85% | % | Oxy-fuel retrofit pushes CO2 >80% (CEMCAP)
Reference CO2% used to scale amine energy penalty | 20% | % | Modelling reference point — see README simplifications
PRICES
Grid electricity tariff | 100 | £/MWh | MEDIUM — UK large industrial users ~86-240 £/MWh (Supercharger to standard large-fixed); site-specific contract needed
Thermal (steam) energy cost | 35 | £/MWh-th | MEDIUM — placeholder gas-fired steam cost, cheaper than grid electricity
UK ETS price (2026 civil penalty rate) | 49.41 | £/t CO2 | HIGH — UK ETS Authority 2026 published rate; market range £30-60
FINANCE
Discount rate | 8% | % | Placeholder WACC — replace with site-specific hurdle rate
Plant/asset life | 20 | years | Typical industrial capital asset life
SHARED — CO2 COMPRESSION (both pathways need this)
Compression energy to pipeline spec (~90-110 bar) | 105 | kWh/t CO2 | HIGH — standard CCS benchmark range 90-120 kWh/t
BASELINE — AMINE CAPTURE
Amine reboiler (thermal) duty, at reference CO2% | 900 | kWh-th/t CO2 | HIGH — typical MEA ~3.0-3.5 GJ/t CO2 (~830-970 kWh-th/t)
Amine electrical auxiliary load (pumps/fans) | 40 | kWh/t CO2 | HIGH — typical amine plant benchmark
Amine plant capex | 320 | £/tpa capacity | MEDIUM — real-world benchmark ~$400/Tpa (Thunder Said Energy), converted @ ~£0.80/$
Amine non-energy opex (solvent, maintenance, labour) | 8 | £/t CO2 | LOW / placeholder — needs site-specific quote
OPTIMIZED — OXY-FUEL + AIR SEPARATION UNIT (ASU)
O2 demand ratio | 0.3 | t O2 / t CO2 captured | MEDIUM — simplified industry rule of thumb; needs mass-balance/engineering study
ASU specific energy | 300 | kWh/t O2 | HIGH — modern cryogenic ASU realistic range 250-500 kWh/t (theoretical min 51 kWh/t)
ASU capex | 160 | £/tpa O2 capacity | MEDIUM — benchmark ~$200/Tpa O2 (Thunder Said Energy), converted @ ~£0.80/$
Pipeline-spec purification/drying energy | 30 | kWh/t CO2 | LOW / placeholder — removal of residual N2, moisture, SOx/NOx traces
Oxy-fuel kiln/burner retrofit capex | 40 | £/tpa CO2 capacity | LOW / placeholder — CEMCAP tested components only at 30-500 kWth pilot scale; no commercial retrofit benchmark exists yet
Oxy-fuel non-energy opex | 5 | £/t CO2 | LOW / placeholder — needs site-specific quote
OPTIMIZED — WASTE HEAT RECOVERY (ORC)
Recoverable waste heat | 35% | % of kiln thermal input | HIGH — cement industry reports 30-40% of kiln/clinker-cooler heat wasted pre-WHR
ORC electrical conversion efficiency | 18% | % | MEDIUM — typical ORC thermal-to-electric efficiency at cement exhaust temperatures
ORC capex | 2000000 | £/MWe installed | HIGH — benchmark $1.8-3.2M/MWe (industry WHR cost surveys), converted @ ~£0.80/$
Kiln operating hours | 8000 | hrs/yr | Typical continuous kiln operation (~91% capacity factor)
OPTIMIZED — BESS (GRID-QUEUE BYPASS)
BESS capex | 280 | £/kWh installed | MEDIUM — UK commercial/industrial BESS range £200-450/kWh (2025-26)
BESS power rating | 10 | MW | User input — sized to shift ASU/compression peak load off the DNO connection
BESS duration | 4 | hours | User input
Avoided/delayed grid reinforcement value | 3000000 | £ | LOW / placeholder — needs DNO quote; values the multi-year queue risk avoided (see prior red-team review)

## Baseline
Baseline — Amine Capture
Conventional amine scrubbing of as-is (dilute) flue gas, then compression to pipeline spec.
Metric | Value | Unit | Note
Annual CO2 volume |  | t/yr
Amine reboiler duty, adjusted for actual flue gas CO2% |  | kWh-th/t CO2 | Scaled vs 20% reference — more dilute gas needs more solvent circulation per t CO2
Thermal energy cost |  | £/t CO2
Electrical load (amine aux + compression) |  | kWh/t CO2
Electrical cost |  | £/t CO2
Non-energy opex (solvent, maintenance, labour) |  | £/t CO2
Total opex |  | £/t CO2
Annual opex |  | £/yr
CAPEX & LEVELIZATION
Capex |  | £
Capital recovery factor (CRF)
Annualized capex |  | £/yr
Levelized capex |  | £/t CO2
ALL-IN LEVELIZED COST |  | £/t CO2

## Optimized
Optimized — Oxy-Fuel + ASU + Waste Heat Recovery + BESS
Oxy-fuel combustion concentrates the CO2 stream (>80%); waste heat recovery self-generates power for the ASU/compression load; BESS shifts the residual load off the DNO connection.
Metric | Value | Unit | Note
Annual CO2 volume |  | t/yr
ELECTRICAL LOAD
O2 required |  | t/yr
ASU electrical intensity |  | kWh/t CO2
Pipeline-spec purification/drying |  | kWh/t CO2
Compression to pipeline spec |  | kWh/t CO2
Total electrical demand |  | kWh/t CO2
Total electrical demand |  | MWh/yr
WASTE HEAT RECOVERY (SELF-GENERATION)
Recoverable waste heat |  | MWth
WHR electrical output (ORC) |  | MWe
Annual WHR generation |  | MWh/yr
Net grid electricity required |  | MWh/yr
Share of load covered by self-generated WHR power |  | %
OPEX
Grid electricity cost |  | £/yr
Non-energy opex (oxy-fuel line) |  | £/yr
Total opex |  | £/yr
Total opex |  | £/t CO2
CAPEX & LEVELIZATION
ASU capex |  | £
Oxy-fuel kiln/burner retrofit capex |  | £
ORC capex |  | £
BESS capex |  | £
Total capex before grid-reinforcement offset |  | £
Avoided/delayed grid-reinforcement value |  | £
Net capex |  | £
Capital recovery factor (CRF)
Annualized capex |  | £/yr
Levelized capex |  | £/t CO2
ALL-IN LEVELIZED COST |  | £/t CO2

## Comparison
Comparison — Baseline (Amine) vs Optimized (Oxy-Fuel + WHR + BESS)
Both pathways feed the same Peak Cluster pipeline. This asks which is cheaper to build and run, not whether to build the pipeline.
Metric | Value | Unit | Note
ALL-IN LEVELIZED COST
Baseline (amine) — all-in £/t |  | £/t CO2
Optimized (oxy-fuel+WHR+BESS) — all-in £/t |  | £/t CO2
Savings per tonne |  | £/t CO2
Savings, % |  | %
UK ETS price (reference only) |  | £/t CO2 | Both pathways still need to run — ETS is the cost of NOT capturing, not an alternative to either pathway
CAPEX
Baseline (amine) capex |  | £
Optimized net capex (after grid-reinforcement offset) |  | £
Capex delta (Optimized − Baseline) |  | £
ANNUAL OPEX
Baseline (amine) annual opex |  | £/yr
Optimized annual opex |  | £/yr
Annual opex savings |  | £/yr
PAYBACK
Simple payback |  | years
Verdict
WHAT THE OXY-FUEL PACKAGE IS INSULATING YOU FROM
Share of optimized-case electrical load covered by self-generated WHR power |  | % | Higher = less exposure to wholesale tariff volatility and DNO grid-queue risk

## Sensitivity
Sensitivity
Stress-tests the two least certain assumption groups against the headline savings/cost figures.
TABLE 1 — Savings £/t (Baseline − Optimized) vs electricity tariff and baseline flue gas CO2%
Tariff \ CO2% | 14% | 16% | 18% | 20% | 22% | 25%
60
80
100
120
140
160
180
TABLE 2 — Optimized all-in £/t vs O2 demand ratio and ASU specific energy (robustness check on the least-certain oxy-fuel inputs)
O2 ratio \ ASU kWh/t | 250 | 300 | 350 | 400 | 450
0.2
0.25
0.3
0.35
0.4
Read Table 1 as: darker/lower savings cells (top-right, low tariff + concentrated baseline gas) are where the amine baseline is already fairly cheap — the optimized package still wins on WHR insulation, but by less. Table 2 shows the optimized case's own cost is far more sensitive to the O2 ratio (capex-driving) than to ASU efficiency alone — that mass-balance assumption is the one to pin down first with an engineering study.